## Open Source Bom Text
KS-SCH-01466-01 OSSAT OBC Dev Board Bill of Materials
To be used with shematic KS-SCH-01466-01 Schematic and KS-SCH-01466-02 PCB artwork
Item no | Qty | Refs | Description | Manufacturer | Manf Part number | Vendor | Stock No
1 | 1 | C58 | 100pF MLCC 0805 COG 50V 5% | Kemet | C0805C101J5GACTU | Farnell | 1414656
2 | 2 | C35, C36 | 10pF MLCC 0805 COG 50V 5% Q200 | Kemet | C0805C100J5GACAUTO | Farnell | 2070433
3 | 0 | C16, C17 | #N/A | #N/A | #N/A | #N/A | #N/A
4 | 24 | C1, C6, C7, C8, C9, C10, C11, C12, C13, C14, C15, C18, C19, C20, C25, C26, C28, C31, C34, C37, C38, C39, C48, C63 | 100nF MLCC 0805 X7R 50V 10% | Kemet | C0805C104K5RACTU | Farnell | 1414664
5 | 2 | C24, C49 | 47nF MLCC 0805 X7R 50V 10% Q200 | Kemet | C0805C473K5RACAUTO | Farnell | 2070486
6 | 12 | C27, C29, C30, C32, C40, C41, C42, C43, C44, C45, C46, C47 | 1uF MLCC 0805 X7R 25V 10% | Kemet | C0805C105K3RECTU | Farnell | 2991344
7 | 1 | C5 | 4u7 MLCC 0805 X7R 16V 10% | Kemet | C0805C475K4RACTU | Farnell | 2118133
8 | 2 | C3, C4 | 2u2 MLCC 0805 X7R 16V 10% Q200 | Kemet | C0805C225K4RECAUTO | Farnell | 2991362
9 | 1 | C64 | 10uF MLCC 1210 X7R 25V 10% Q200 | Kemet | C1210C106K3RACAUTO | Farnell | 2070524
10 | 4 | C2, C21, C22, C23 | 47uF MLCC 1210 X7R 10V 10% | Murata | GRM32ER71A476KE15L | Farnell | 1797018
11 | 1 | C57 | 470uF ELECTROLYTIC 16V 20% PTH 10Dx12.5Hx5P Rubycon YXF | Rubycon | 16YXF470MEFC10X12.5 | Farnell | 1144616
12 | 2 | J3, J4 | 52F 2 Row Skt-Strip 2.54P Samtec ESQ-nnn-12-G-D | Samtec | ESQ-126-12-G-D | Farnell | 2856394
13 | 1 | J1 | 14M 2 Row Micro Header 1.27p Samtec FTSH-1nn-01-F-D-K | Samtec | FTSH-107-01-F-D-K | Mouser | 200-FTSH10701FDK
14 | 2 | J7, J8 | 9F D-Sub Vert Scw-Post Amphenol FCI DELTA-D | Amphenol FCI | LD09S24A4GV00LF | Farnell | 3367583
15 | 1 | J6 | Micro-USB 90deg Amphenol 10103594-0001LF | Amphenol | 10103594-0001LF | Farnell | 2293752
16 | 0 | TP1, TP2, TP3, TP4, TP5, TP6, TP7, TP8, TP9, TP10, TP11, TP12, TP13, TP14, TP15, TP16, TP17 | #N/A | #N/A | #N/A | #N/A | #N/A
17 | 5 | D2, D3, D9, D10, D11 | BAT54S Dual Schottky SOT23 diodes in series | NXP | BAT54S,215 | Farnell | 1081194
18 | 1 | U4 | 74LVC138AD 3-8 decoder SOIC16 Max 125C | NXP | 74LVC138AD,118 | Farnell | 2463808
19 | 2 | U12, U15 | IS61WV204816BLL-10TLI SRAM 4MByte (2Mx16) 48pin-TSOP Max 85C | ISSI | IS61WV204816BLL-10TLI | Mouser | 870-WV204816BLL10TLI
20 | 1 | U2 | STM32H753ZIT6 MCU 144pin Max 85C | STM | STM32H753ZIT6 | Farnell | 2851002
21 | 1 | U13 | 3V3 LFnnABV LDO Regulator TO-220 Max 125C | STM | LF33ABV | Farnell | 1087184
22 | 2 | U10, U11 | MAX33054EASA+ CAN-Tranceiver SOIC8 Max 125C | Maxim | MAX33054EASA+ | Farnell | 2915380
23 | 2 | FB1, FB2 | 600R Bead 0805 600R at 100MHz WE-CBF-SMD | Wurth | 742792040 (WE-CBF-SMD) | Farnell | 1635735
24 | 0 | H1, H2, H3, H4, H5, H6 | #N/A | #N/A | #N/A | #N/A | #N/A
25 | 5 | LED1, LED2, LED3, LED4, LED5 | LED Yellow 0805 120deg 590nm 150mcd | Kingbright | APT2012SYCK | Mouser | 604-APT2012SYCK
26 | 1 | X1 | Xtal 32.768KHz 12p5 Max 125c Size 3.2x1.5x0.8 | NDK | NX3215SA-32.768K-STD-MUS-2 | Mouser | 344-NX3215SA32768K2
27 | 1 | X2 | Xtal 25MHz 10pF Max 125c Size 2.0x1.6x0.45 | Abracon | ABM11AIG-25.000MHZ-4Z-T3 | Farnell | 3819707
28 | 5 | R4, R8, R9, R25, R28 | 0R RES 0805 LINK 2A | NIC COMPONENTS | NRC10ZOTRF | Farnell | 3223535
29 | 5 | R15, R16, R19, R20, R37 | 100R RES 0805 0.125W 1% AEC-Q200 | Vishay | CRCW0805100RFKEA | Farnell | 1469862
30 | 3 | R83, R84, R85 | 10K RES 0805 0.125W 1% AEC-Q200 | Vishay | CRCW080510K0FHEAP | Farnell | 3546411
31 | 1 | R86 | 1K RES 0805 0.125W 1% AEC-Q200 | Vishay | CRCW08051K00FKEA | Mouser | 71-CRCW0805-1.0K-E3
32 | 1 | R43 | 200R RES 0805 0.125W 1% AEC-Q200 | Vishay | CRCW0805200RFKEA | Farnell | 1469895
33 | 1 | R38 | 2K RES 0805 0.125W 1% AEC-Q200 | Vishay | CRCW08052K00FKEA | Mouser | 71-CRCW0805-2.0K-E3
34 | 4 | R65, R78, R81, R89 | 33R RES 0805 0.125W 1% AEC-Q200 | Panasonic | ERJP06F33R0V | Farnell | 1750735
35 | 7 | R13, R17, R35, R36, R63, R79, R82 | 47K RES 0805 0.125W 1% AEC-Q200 | Vishay | CRCW080547K0FKEB | Farnell | 3546437
36 | 3 | R5, R6, R14 | 4K7 RES 0805 0.125W 1% AEC-Q200 | Vishay | CRCW08054K70FKEA | Farnell | 1469923
37 | 4 | R26, R27, R29, R30 | 60R4 RES 0805 0.125W 1% AEC-Q200 | Panasonic | ERJ6ENF60R4V | Farnell | 2303416
38 | 1 | R87 | 68R RES 0805 0.125W 1% AEC-Q200 | Vishay | RCS080568R0FKEA | Farnell | 3235183
39 | 4 | R21, R22, R23, R24 | 910R RES 0805 0.125W 1% AEC-Q200 | Vishay | CRCW0805910RFKEA | Mouser | 71-CRCW0805910RFKEA
40 | 0 | R39, R40, R41, R42, R44, R45, R46, R88 | #N/A | #N/A | #N/A | #N/A | #N/A
41 | 4 | R1, R2, R11, R12 | 10K RES 4-isolated 1206 1% Q200 | Bourns | CAY16A-1001F4LF | Farnell | 3754800
42 | 2 | R3, R10 | 1K RES 4-isolated 1206 1% Q200 | Bourns | CAY16A-1001F4LF | Farnell | 3754799
43 | 3 | S1, S2, S3 | 1PST SMD Momentary push-button 12V 50mA | Sparkfun | COM-08720 | Mouser | 474-COM-08720
44 | 1 | D4 | 3V3 TVS CDSOD323-Tnn 350W Unidirectional | Bourns | CDSOD323-T03 | Farnell | 2341910
45 | 1 | D1 | 5V0 TVS CDSOD323-Tnn 350W Unidirectional | Bourns | CDSOD323-T05 | Farnell | 2341914